## Sheet1
Reference	Quantity	Description	Manufacturer	Manufacturer Part Number				Alt. Replacement
U1, U4	2	IC OPAMP Precision Amplifiers Low Offset/Drift	Maxim Integrated	MAX4239AUT+T
U2	1	IC OPAMP GP 1.3MHZ RRO SOT23-5	ST Microelectronics	LMV321ILT
U3	1	IC MPU RESET CIRC 2.63V SOT23, Active Low	ST Microelectronics	STM809RWX6F
R1	1	Resistor 0.01ohm 0.1% 15ppm 2512 package	Vishay	Y14870R01000B9R
R5, R15	2	1K 0.05% 0603 10ppm	Susumu	RG1608N-102-W-T1
R3, R13	2	6K8 0.05% 0603 10ppm	Susumu	RG1608N-682-W-T1
R11, R14	2	2K2 0.05% 0603 10ppm	Susumu	RG1608N-222-W-T1
R2	1	10K 0.05% 0603 10ppm	Susumu	RG1608N-103-W-T1
R9	1	10R 0.05% 0805 10ppm	Stackpole	RNCF0805AKT10R0
R6	1	200K 1% 0603	KOA	RK73H1JTTD2003F
R7	1	3.3K 1% 0603	KOA	RK73H1JTTD3301F
R4	1	470R 1% 0603	KOA	RK73H1JTTD2700F
R8, R10, R12	3	270R 1% 0603	KOA	RK73H1JTTD2700F
C1, C2	2	100nF 16V 0603 X7R Capacitor	Würth Electronik	885012206046
C3, C4	2	10pF 50V 0603 NP0 capacitor	Würth Electronik	885012006051
SW1, SW2	2	Slide switch	Knitter-Switch	MFP 230
BT1	1	Battery holder	Würth Electronik	79527141
D1	1	1206 LED Green, reverse mountable	Würth Electronik	156120GS75000
BC1	1	BNC Connector	Telegärtner	J01001A1944
J1	1	Binding post/Pole clamp PK 10 A RED	SKS Kontakttechnik	930099101
J2	1	Binding post/Pole clamp PK 10 A BLACK	SKS Kontakttechnik	930099100
J3	1	Binding post/Pole clamp BUG 10 RED	SKS Kontakttechnik	930175101
J4	1	Binding post/Pole clamp BUG 10 BLACK	SKS Kontakttechnik	930175100
J5	1	1.25mm SMT Male Horizontal Shrouded Header (JST)	Würth Electronik	653102131822
J6	1	SMT Socket Header, pitch 2.54mm, 4p	Würth Electronik	61000413321
	1	Pocket Size Enclosure	Altinkaya	HH-012 Light Gray
	4	Screws		4232/1151522009
	1	PCB	IBR Leiterplatten
	1	Packaging

Acessories / Optional/ Non-fitted Parts

	1	Coin Cell Battery	Varta	CR2032
	1	1.25mm JST 2-Pin Male Connector Wire	Aliexpress
	1	BNC-Adaptor 50R male / male	Telegärtner	J01004A0806
C5, C6	2	100nF 16V 0603 X7R Capacitor	Würth Electronik	885012206046